## Calibration of PT INR
INR calibration | [6 empty] | EQUALIS' Form B088 (Eng)
Version 8.2, 2025-04-03 | [6 empty] | Based on an application from GHI AB
Instructions
Enter clotting times in seconds (with one decimal if possible) for up to 5 measurements on Equalis' calibrators, control, & local control.
Note!: Only use the yellow cells. The software calculates the average. Results are shown below.
Laboratory information
Date:
Laboratory/Lab code:
Instrument:
Reagent/Lot number:
Name/signature:
Measured clotting time (s)
Calibrator
Lot no. 43 | Lot no. 44
Control material
Lot no. 45 | Local control
| 1 | 2
Please, do check your raw data as well as that the control is within approved interval.
Assigned values and average clotting times
Material | Ave (s) |  | log Ave (s) | INR | log INR | EQUALIS' comments
Lot no. 43 | #DIV/0! |  | #DIV/0! | 1.02 | 0.0086002 | #DIV/0!
Lot no. 44 | #DIV/0! |  | #DIV/0! | 2.97 | 0.47276 | #DIV/0!
Lot no. 45 | #DIV/0! |  | #DIV/0! | 2.38 | 0.37658 | #DIV/0!
Comments and results of the INR calibration
Ave (s) = aritmetic average of the clotting time in seconds. INR = assigned INR value (see certificate and label).
Result of calibration is shown in the graph. The number to the left, which is followed by "x" in the formula,
is the ISI value for your procedure. The value to the right is the y-axis intercept.
| ISI value |  |  | Intercept |  | Normal clotting time (s)
| #DIV/0! |  |  | #DIV/0! |  | #DIV/0!
Results for control materials
Control | Clotting time (s) |  |  |  | INR |  | Approved interval
Lot no. 45 | #DIV/0! |  |  |  | #DIV/0! |  | 2,23-2,53
Local control 1 | #DIV/0! |  |  |  | #DIV/0!
Local control 2 | #DIV/0! |  |  |  | #DIV/0!
Calculation of INR
(linked to page 1)
EQUALIS |  |  |  |  | Date: | 0
Lab: | 0 |  |  |  | Instrument | 0 | Lot no: | 0
Clot. time | INR |  | Clot. time | INR | Clot. time | INR | Clot. time | INR | Clot. time | INR
s |  |  | s |  | s |  | s |  | s
15 | #DIV/0! |  | 26 | #DIV/0! | 37 | #DIV/0! | 48 | #DIV/0! | 59 | #DIV/0!
15.2 | #DIV/0! |  | 26.2 | #DIV/0! | 37.2 | #DIV/0! | 48.2 | #DIV/0! | 59.2 | #DIV/0!
15.4 | #DIV/0! |  | 26.4 | #DIV/0! | 37.4 | #DIV/0! | 48.4 | #DIV/0! | 59.4 | #DIV/0!
15.6 | #DIV/0! |  | 26.6 | #DIV/0! | 37.6 | #DIV/0! | 48.6 | #DIV/0! | 59.6 | #DIV/0!
15.8 | #DIV/0! |  | 26.8 | #DIV/0! | 37.8 | #DIV/0! | 48.8 | #DIV/0! | 59.8 | #DIV/0!
16 | #DIV/0! |  | 27 | #DIV/0! | 38 | #DIV/0! | 49 | #DIV/0! | 60 | #DIV/0!
16.2 | #DIV/0! |  | 27.2 | #DIV/0! | 38.2 | #DIV/0! | 49.2 | #DIV/0! | 60.2 | #DIV/0!
16.4 | #DIV/0! |  | 27.4 | #DIV/0! | 38.4 | #DIV/0! | 49.4 | #DIV/0! | 60.4 | #DIV/0!
16.6 | #DIV/0! |  | 27.6 | #DIV/0! | 38.6 | #DIV/0! | 49.6 | #DIV/0! | 60.6 | #DIV/0!
16.8 | #DIV/0! |  | 27.8 | #DIV/0! | 38.8 | #DIV/0! | 49.8 | #DIV/0! | 60.8 | #DIV/0!
17 | #DIV/0! |  | 28 | #DIV/0! | 39 | #DIV/0! | 50 | #DIV/0! | 61 | #DIV/0!
17.2 | #DIV/0! |  | 28.2 | #DIV/0! | 39.2 | #DIV/0! | 50.2 | #DIV/0! | 61.2 | #DIV/0!
17.4 | #DIV/0! |  | 28.4 | #DIV/0! | 39.4 | #DIV/0! | 50.4 | #DIV/0! | 61.4 | #DIV/0!
17.6 | #DIV/0! |  | 28.6 | #DIV/0! | 39.6 | #DIV/0! | 50.6 | #DIV/0! | 61.6 | #DIV/0!
17.8 | #DIV/0! |  | 28.8 | #DIV/0! | 39.8 | #DIV/0! | 50.8 | #DIV/0! | 61.8 | #DIV/0!
18 | #DIV/0! |  | 29 | #DIV/0! | 40 | #DIV/0! | 51 | #DIV/0! | 62 | #DIV/0!
18.2 | #DIV/0! |  | 29.2 | #DIV/0! | 40.2 | #DIV/0! | 51.2 | #DIV/0! | 62.2 | #DIV/0!
18.4 | #DIV/0! |  | 29.4 | #DIV/0! | 40.4 | #DIV/0! | 51.4 | #DIV/0! | 62.4 | #DIV/0!
18.6 | #DIV/0! |  | 29.6 | #DIV/0! | 40.6 | #DIV/0! | 51.6 | #DIV/0! | 62.6 | #DIV/0!
18.8 | #DIV/0! |  | 29.8 | #DIV/0! | 40.8 | #DIV/0! | 51.8 | #DIV/0! | 62.8 | #DIV/0!
19 | #DIV/0! |  | 30 | #DIV/0! | 41 | #DIV/0! | 52 | #DIV/0! | 63 | #DIV/0!
19.2 | #DIV/0! |  | 30.2 | #DIV/0! | 41.2 | #DIV/0! | 52.2 | #DIV/0! | 63.2 | #DIV/0!
19.4 | #DIV/0! |  | 30.4 | #DIV/0! | 41.4 | #DIV/0! | 52.4 | #DIV/0! | 63.4 | #DIV/0!
19.6 | #DIV/0! |  | 30.6 | #DIV/0! | 41.6 | #DIV/0! | 52.6 | #DIV/0! | 63.6 | #DIV/0!
19.8 | #DIV/0! |  | 30.8 | #DIV/0! | 41.8 | #DIV/0! | 52.8 | #DIV/0! | 63.8 | #DIV/0!
20 | #DIV/0! |  | 31 | #DIV/0! | 42 | #DIV/0! | 53 | #DIV/0! | 64 | #DIV/0!
20.2 | #DIV/0! |  | 31.2 | #DIV/0! | 42.2 | #DIV/0! | 53.2 | #DIV/0! | 64.2 | #DIV/0!
20.4 | #DIV/0! |  | 31.4 | #DIV/0! | 42.4 | #DIV/0! | 53.4 | #DIV/0! | 64.4 | #DIV/0!
20.6 | #DIV/0! |  | 31.6 | #DIV/0! | 42.6 | #DIV/0! | 53.6 | #DIV/0! | 64.6 | #DIV/0!
20.8 | #DIV/0! |  | 31.8 | #DIV/0! | 42.8 | #DIV/0! | 53.8 | #DIV/0! | 64.8 | #DIV/0!
21 | #DIV/0! |  | 32 | #DIV/0! | 43 | #DIV/0! | 54 | #DIV/0! | 65 | #DIV/0!
21.2 | #DIV/0! |  | 32.2 | #DIV/0! | 43.2 | #DIV/0! | 54.2 | #DIV/0! | 65.2 | #DIV/0!
21.4 | #DIV/0! |  | 32.4 | #DIV/0! | 43.4 | #DIV/0! | 54.4 | #DIV/0! | 65.4 | #DIV/0!
21.6 | #DIV/0! |  | 32.6 | #DIV/0! | 43.6 | #DIV/0! | 54.6 | #DIV/0! | 65.6 | #DIV/0!
21.8 | #DIV/0! |  | 32.8 | #DIV/0! | 43.8 | #DIV/0! | 54.8 | #DIV/0! | 65.8 | #DIV/0!
22 | #DIV/0! |  | 33 | #DIV/0! | 44 | #DIV/0! | 55 | #DIV/0! | 66 | #DIV/0!
22.2 | #DIV/0! |  | 33.2 | #DIV/0! | 44.2 | #DIV/0! | 55.2 | #DIV/0! | 66.2 | #DIV/0!
22.4 | #DIV/0! |  | 33.4 | #DIV/0! | 44.4 | #DIV/0! | 55.4 | #DIV/0! | 66.4 | #DIV/0!
22.6 | #DIV/0! |  | 33.6 | #DIV/0! | 44.6 | #DIV/0! | 55.6 | #DIV/0! | 66.6 | #DIV/0!
22.8 | #DIV/0! |  | 33.8 | #DIV/0! | 44.8 | #DIV/0! | 55.8 | #DIV/0! | 66.8 | #DIV/0!
23 | #DIV/0! |  | 34 | #DIV/0! | 45 | #DIV/0! | 56 | #DIV/0! | 67 | #DIV/0!
23.2 | #DIV/0! |  | 34.2 | #DIV/0! | 45.2 | #DIV/0! | 56.2 | #DIV/0! | 67.2 | #DIV/0!
23.4 | #DIV/0! |  | 34.4 | #DIV/0! | 45.4 | #DIV/0! | 56.4 | #DIV/0! | 67.4 | #DIV/0!
23.6 | #DIV/0! |  | 34.6 | #DIV/0! | 45.6 | #DIV/0! | 56.6 | #DIV/0! | 67.6 | #DIV/0!
23.8 | #DIV/0! |  | 34.8 | #DIV/0! | 45.8 | #DIV/0! | 56.8 | #DIV/0! | 67.8 | #DIV/0!
24 | #DIV/0! |  | 35 | #DIV/0! | 46 | #DIV/0! | 57 | #DIV/0! | 68 | #DIV/0!
24.2 | #DIV/0! |  | 35.2 | #DIV/0! | 46.2 | #DIV/0! | 57.2 | #DIV/0! | 68.2 | #DIV/0!
24.4 | #DIV/0! |  | 35.4 | #DIV/0! | 46.4 | #DIV/0! | 57.4 | #DIV/0! | 68.4 | #DIV/0!
24.6 | #DIV/0! |  | 35.6 | #DIV/0! | 46.6 | #DIV/0! | 57.6 | #DIV/0! | 68.6 | #DIV/0!
24.8 | #DIV/0! |  | 35.8 | #DIV/0! | 46.8 | #DIV/0! | 57.8 | #DIV/0! | 68.8 | #DIV/0!
25 | #DIV/0! |  | 36 | #DIV/0! | 47 | #DIV/0! | 58 | #DIV/0! | 69 | #DIV/0!
25.2 | #DIV/0! |  | 36.2 | #DIV/0! | 47.2 | #DIV/0! | 58.2 | #DIV/0! | 69.2 | #DIV/0!
25.4 | #DIV/0! |  | 36.4 | #DIV/0! | 47.4 | #DIV/0! | 58.4 | #DIV/0! | 69.4 | #DIV/0!
25.6 | #DIV/0! |  | 36.6 | #DIV/0! | 47.6 | #DIV/0! | 58.6 | #DIV/0! | 69.6 | #DIV/0!
25.8 | #DIV/0! |  | 36.8 | #DIV/0! | 47.8 | #DIV/0! | 58.8 | #DIV/0! | 69.8 | #DIV/0!
EQUALIS
Clot. time | INR |  | Clot. time | INR | Clot. time | INR | Clot. time | INR | Clot. time | INR
s |  |  | s |  | s |  | s |  | s
70 | #DIV/0! |  | 81 | #DIV/0! | 92 | #DIV/0! | 103 | #DIV/0! | 114 | #DIV/0!
70.2 | #DIV/0! |  | 81.2 | #DIV/0! | 92.2 | #DIV/0! | 103.2 | #DIV/0! | 114.2 | #DIV/0!
70.4 | #DIV/0! |  | 81.4 | #DIV/0! | 92.4 | #DIV/0! | 103.4 | #DIV/0! | 114.4 | #DIV/0!
70.6 | #DIV/0! |  | 81.6 | #DIV/0! | 92.6 | #DIV/0! | 103.6 | #DIV/0! | 114.6 | #DIV/0!
70.8 | #DIV/0! |  | 81.8 | #DIV/0! | 92.8 | #DIV/0! | 103.8 | #DIV/0! | 114.8 | #DIV/0!
71 | #DIV/0! |  | 82 | #DIV/0! | 93 | #DIV/0! | 104 | #DIV/0! | 115 | #DIV/0!
71.2 | #DIV/0! |  | 82.2 | #DIV/0! | 93.2 | #DIV/0! | 104.2 | #DIV/0! | 115.2 | #DIV/0!
71.4 | #DIV/0! |  | 82.4 | #DIV/0! | 93.4 | #DIV/0! | 104.4 | #DIV/0! | 115.4 | #DIV/0!
71.6 | #DIV/0! |  | 82.6 | #DIV/0! | 93.6 | #DIV/0! | 104.6 | #DIV/0! | 115.6 | #DIV/0!
71.8 | #DIV/0! |  | 82.8 | #DIV/0! | 93.8 | #DIV/0! | 104.8 | #DIV/0! | 115.8 | #DIV/0!
72 | #DIV/0! |  | 83 | #DIV/0! | 94 | #DIV/0! | 105 | #DIV/0! | 116 | #DIV/0!
72.2 | #DIV/0! |  | 83.2 | #DIV/0! | 94.2 | #DIV/0! | 105.2 | #DIV/0! | 116.2 | #DIV/0!
72.4 | #DIV/0! |  | 83.4 | #DIV/0! | 94.4 | #DIV/0! | 105.4 | #DIV/0! | 116.4 | #DIV/0!
72.6 | #DIV/0! |  | 83.6 | #DIV/0! | 94.6 | #DIV/0! | 105.6 | #DIV/0! | 116.6 | #DIV/0!
72.8 | #DIV/0! |  | 83.8 | #DIV/0! | 94.8 | #DIV/0! | 105.8 | #DIV/0! | 116.8 | #DIV/0!
73 | #DIV/0! |  | 84 | #DIV/0! | 95 | #DIV/0! | 106 | #DIV/0! | 117 | #DIV/0!
73.2 | #DIV/0! |  | 84.2 | #DIV/0! | 95.2 | #DIV/0! | 106.2 | #DIV/0! | 117.2 | #DIV/0!
73.4 | #DIV/0! |  | 84.4 | #DIV/0! | 95.4 | #DIV/0! | 106.4 | #DIV/0! | 117.4 | #DIV/0!
73.6 | #DIV/0! |  | 84.6 | #DIV/0! | 95.6 | #DIV/0! | 106.6 | #DIV/0! | 117.6 | #DIV/0!
73.8 | #DIV/0! |  | 84.8 | #DIV/0! | 95.8 | #DIV/0! | 106.8 | #DIV/0! | 117.8 | #DIV/0!
74 | #DIV/0! |  | 85 | #DIV/0! | 96 | #DIV/0! | 107 | #DIV/0! | 118 | #DIV/0!
74.2 | #DIV/0! |  | 85.2 | #DIV/0! | 96.2 | #DIV/0! | 107.2 | #DIV/0! | 118.2 | #DIV/0!
74.4 | #DIV/0! |  | 85.4 | #DIV/0! | 96.4 | #DIV/0! | 107.4 | #DIV/0! | 118.4 | #DIV/0!
74.6 | #DIV/0! |  | 85.6 | #DIV/0! | 96.6 | #DIV/0! | 107.6 | #DIV/0! | 118.6 | #DIV/0!
74.8 | #DIV/0! |  | 85.8 | #DIV/0! | 96.8 | #DIV/0! | 107.8 | #DIV/0! | 118.8 | #DIV/0!
75 | #DIV/0! |  | 86 | #DIV/0! | 97 | #DIV/0! | 108 | #DIV/0! | 119 | #DIV/0!
75.2 | #DIV/0! |  | 86.2 | #DIV/0! | 97.2 | #DIV/0! | 108.2 | #DIV/0! | 119.2 | #DIV/0!
75.4 | #DIV/0! |  | 86.4 | #DIV/0! | 97.4 | #DIV/0! | 108.4 | #DIV/0! | 119.4 | #DIV/0!
75.6 | #DIV/0! |  | 86.6 | #DIV/0! | 97.6 | #DIV/0! | 108.6 | #DIV/0! | 119.6 | #DIV/0!
75.8 | #DIV/0! |  | 86.8 | #DIV/0! | 97.8 | #DIV/0! | 108.8 | #DIV/0! | 119.8 | #DIV/0!
76 | #DIV/0! |  | 87 | #DIV/0! | 98 | #DIV/0! | 109 | #DIV/0! | 120 | #DIV/0!
76.2 | #DIV/0! |  | 87.2 | #DIV/0! | 98.2 | #DIV/0! | 109.2 | #DIV/0! | 120.2 | #DIV/0!
76.4 | #DIV/0! |  | 87.4 | #DIV/0! | 98.4 | #DIV/0! | 109.4 | #DIV/0! | 120.4 | #DIV/0!
76.6 | #DIV/0! |  | 87.6 | #DIV/0! | 98.6 | #DIV/0! | 109.6 | #DIV/0! | 120.6 | #DIV/0!
76.8 | #DIV/0! |  | 87.8 | #DIV/0! | 98.8 | #DIV/0! | 109.8 | #DIV/0! | 120.8 | #DIV/0!
77 | #DIV/0! |  | 88 | #DIV/0! | 99 | #DIV/0! | 110 | #DIV/0! | 121 | #DIV/0!
77.2 | #DIV/0! |  | 88.2 | #DIV/0! | 99.2 | #DIV/0! | 110.2 | #DIV/0! | 121.2 | #DIV/0!
77.4 | #DIV/0! |  | 88.4 | #DIV/0! | 99.4 | #DIV/0! | 110.4 | #DIV/0! | 121.4 | #DIV/0!
77.6 | #DIV/0! |  | 88.6 | #DIV/0! | 99.6 | #DIV/0! | 110.6 | #DIV/0! | 121.6 | #DIV/0!
77.8 | #DIV/0! |  | 88.8 | #DIV/0! | 99.8 | #DIV/0! | 110.8 | #DIV/0! | 121.8 | #DIV/0!
78 | #DIV/0! |  | 89 | #DIV/0! | 100 | #DIV/0! | 111 | #DIV/0! | 122 | #DIV/0!
78.2 | #DIV/0! |  | 89.2 | #DIV/0! | 100.2 | #DIV/0! | 111.2 | #DIV/0! | 122.2 | #DIV/0!
78.4 | #DIV/0! |  | 89.4 | #DIV/0! | 100.4 | #DIV/0! | 111.4 | #DIV/0! | 122.4 | #DIV/0!
78.6 | #DIV/0! |  | 89.6 | #DIV/0! | 100.6 | #DIV/0! | 111.6 | #DIV/0! | 122.6 | #DIV/0!
78.8 | #DIV/0! |  | 89.8 | #DIV/0! | 100.8 | #DIV/0! | 111.8 | #DIV/0! | 122.8 | #DIV/0!
79 | #DIV/0! |  | 90 | #DIV/0! | 101 | #DIV/0! | 112 | #DIV/0! | 123 | #DIV/0!
79.2 | #DIV/0! |  | 90.2 | #DIV/0! | 101.2 | #DIV/0! | 112.2 | #DIV/0! | 123.2 | #DIV/0!
79.4 | #DIV/0! |  | 90.4 | #DIV/0! | 101.4 | #DIV/0! | 112.4 | #DIV/0! | 123.4 | #DIV/0!
79.6 | #DIV/0! |  | 90.6 | #DIV/0! | 101.6 | #DIV/0! | 112.6 | #DIV/0! | 123.6 | #DIV/0!
79.8 | #DIV/0! |  | 90.8 | #DIV/0! | 101.8 | #DIV/0! | 112.8 | #DIV/0! | 123.8 | #DIV/0!
80 | #DIV/0! |  | 91 | #DIV/0! | 102 | #DIV/0! | 113 | #DIV/0! | 124 | #DIV/0!
80.2 | #DIV/0! |  | 91.2 | #DIV/0! | 102.2 | #DIV/0! | 113.2 | #DIV/0! | 124.2 | #DIV/0!
80.4 | #DIV/0! |  | 91.4 | #DIV/0! | 102.4 | #DIV/0! | 113.4 | #DIV/0! | 124.4 | #DIV/0!
80.6 | #DIV/0! |  | 91.6 | #DIV/0! | 102.6 | #DIV/0! | 113.6 | #DIV/0! | 124.6 | #DIV/0!
80.8 | #DIV/0! |  | 91.8 | #DIV/0! | 102.8 | #DIV/0! | 113.8 | #DIV/0! | 124.8 | #DIV/0!
EQUALIS
Lab: | 0
Clot. time | INR |  | Clot. time | INR | Clot. time | INR | Clot. time | INR | Clot. time | INR
s |  |  | s |  | s |  | s |  | s
125 | #DIV/0! |  | 136 | #DIV/0! | 147 | #DIV/0! | 158 | #DIV/0! | 169 | #DIV/0!
125.2 | #DIV/0! |  | 136.2 | #DIV/0! | 147.2 | #DIV/0! | 158.2 | #DIV/0! | 169.2 | #DIV/0!
125.4 | #DIV/0! |  | 136.4 | #DIV/0! | 147.4 | #DIV/0! | 158.4 | #DIV/0! | 169.4 | #DIV/0!
125.6 | #DIV/0! |  | 136.6 | #DIV/0! | 147.6 | #DIV/0! | 158.6 | #DIV/0! | 169.6 | #DIV/0!
125.8 | #DIV/0! |  | 136.8 | #DIV/0! | 147.8 | #DIV/0! | 158.8 | #DIV/0! | 169.8 | #DIV/0!
126 | #DIV/0! |  | 137 | #DIV/0! | 148 | #DIV/0! | 159 | #DIV/0! | 170 | #DIV/0!
126.2 | #DIV/0! |  | 137.2 | #DIV/0! | 148.2 | #DIV/0! | 159.2 | #DIV/0! | 170.2 | #DIV/0!
126.4 | #DIV/0! |  | 137.4 | #DIV/0! | 148.4 | #DIV/0! | 159.4 | #DIV/0! | 170.4 | #DIV/0!
126.6 | #DIV/0! |  | 137.6 | #DIV/0! | 148.6 | #DIV/0! | 159.6 | #DIV/0! | 170.6 | #DIV/0!
126.8 | #DIV/0! |  | 137.8 | #DIV/0! | 148.8 | #DIV/0! | 159.8 | #DIV/0! | 170.8 | #DIV/0!
127 | #DIV/0! |  | 138 | #DIV/0! | 149 | #DIV/0! | 160 | #DIV/0! | 171 | #DIV/0!
127.2 | #DIV/0! |  | 138.2 | #DIV/0! | 149.2 | #DIV/0! | 160.2 | #DIV/0! | 171.2 | #DIV/0!
127.4 | #DIV/0! |  | 138.4 | #DIV/0! | 149.4 | #DIV/0! | 160.4 | #DIV/0! | 171.4 | #DIV/0!
127.6 | #DIV/0! |  | 138.6 | #DIV/0! | 149.6 | #DIV/0! | 160.6 | #DIV/0! | 171.6 | #DIV/0!
127.8 | #DIV/0! |  | 138.8 | #DIV/0! | 149.8 | #DIV/0! | 160.8 | #DIV/0! | 171.8 | #DIV/0!
128 | #DIV/0! |  | 139 | #DIV/0! | 150 | #DIV/0! | 161 | #DIV/0! | 172 | #DIV/0!
128.2 | #DIV/0! |  | 139.2 | #DIV/0! | 150.2 | #DIV/0! | 161.2 | #DIV/0! | 172.2 | #DIV/0!
128.4 | #DIV/0! |  | 139.4 | #DIV/0! | 150.4 | #DIV/0! | 161.4 | #DIV/0! | 172.4 | #DIV/0!
128.6 | #DIV/0! |  | 139.6 | #DIV/0! | 150.6 | #DIV/0! | 161.6 | #DIV/0! | 172.6 | #DIV/0!
128.8 | #DIV/0! |  | 139.8 | #DIV/0! | 150.8 | #DIV/0! | 161.8 | #DIV/0! | 172.8 | #DIV/0!
129 | #DIV/0! |  | 140 | #DIV/0! | 151 | #DIV/0! | 162 | #DIV/0! | 173 | #DIV/0!
129.2 | #DIV/0! |  | 140.2 | #DIV/0! | 151.2 | #DIV/0! | 162.2 | #DIV/0! | 173.2 | #DIV/0!
129.4 | #DIV/0! |  | 140.4 | #DIV/0! | 151.4 | #DIV/0! | 162.4 | #DIV/0! | 173.4 | #DIV/0!
129.6 | #DIV/0! |  | 140.6 | #DIV/0! | 151.6 | #DIV/0! | 162.6 | #DIV/0! | 173.6 | #DIV/0!
129.8 | #DIV/0! |  | 140.8 | #DIV/0! | 151.8 | #DIV/0! | 162.8 | #DIV/0! | 173.8 | #DIV/0!
130 | #DIV/0! |  | 141 | #DIV/0! | 152 | #DIV/0! | 163 | #DIV/0! | 174 | #DIV/0!
130.2 | #DIV/0! |  | 141.2 | #DIV/0! | 152.2 | #DIV/0! | 163.2 | #DIV/0! | 174.2 | #DIV/0!
130.4 | #DIV/0! |  | 141.4 | #DIV/0! | 152.4 | #DIV/0! | 163.4 | #DIV/0! | 174.4 | #DIV/0!
130.6 | #DIV/0! |  | 141.6 | #DIV/0! | 152.6 | #DIV/0! | 163.6 | #DIV/0! | 174.6 | #DIV/0!
130.8 | #DIV/0! |  | 141.8 | #DIV/0! | 152.8 | #DIV/0! | 163.8 | #DIV/0! | 174.8 | #DIV/0!
131 | #DIV/0! |  | 142 | #DIV/0! | 153 | #DIV/0! | 164 | #DIV/0! | 175 | #DIV/0!
131.2 | #DIV/0! |  | 142.2 | #DIV/0! | 153.2 | #DIV/0! | 164.2 | #DIV/0! | 175.2 | #DIV/0!
131.4 | #DIV/0! |  | 142.4 | #DIV/0! | 153.4 | #DIV/0! | 164.4 | #DIV/0! | 175.4 | #DIV/0!
131.6 | #DIV/0! |  | 142.6 | #DIV/0! | 153.6 | #DIV/0! | 164.6 | #DIV/0! | 175.6 | #DIV/0!
131.8 | #DIV/0! |  | 142.8 | #DIV/0! | 153.8 | #DIV/0! | 164.8 | #DIV/0! | 175.8 | #DIV/0!
132 | #DIV/0! |  | 143 | #DIV/0! | 154 | #DIV/0! | 165 | #DIV/0! | 176 | #DIV/0!
132.2 | #DIV/0! |  | 143.2 | #DIV/0! | 154.2 | #DIV/0! | 165.2 | #DIV/0! | 176.2 | #DIV/0!
132.4 | #DIV/0! |  | 143.4 | #DIV/0! | 154.4 | #DIV/0! | 165.4 | #DIV/0! | 176.4 | #DIV/0!
132.6 | #DIV/0! |  | 143.6 | #DIV/0! | 154.6 | #DIV/0! | 165.6 | #DIV/0! | 176.6 | #DIV/0!
132.8 | #DIV/0! |  | 143.8 | #DIV/0! | 154.8 | #DIV/0! | 165.8 | #DIV/0! | 176.8 | #DIV/0!
133 | #DIV/0! |  | 144 | #DIV/0! | 155 | #DIV/0! | 166 | #DIV/0! | 177 | #DIV/0!
133.2 | #DIV/0! |  | 144.2 | #DIV/0! | 155.2 | #DIV/0! | 166.2 | #DIV/0! | 177.2 | #DIV/0!
133.4 | #DIV/0! |  | 144.4 | #DIV/0! | 155.4 | #DIV/0! | 166.4 | #DIV/0! | 177.4 | #DIV/0!
133.6 | #DIV/0! |  | 144.6 | #DIV/0! | 155.6 | #DIV/0! | 166.6 | #DIV/0! | 177.6 | #DIV/0!
133.8 | #DIV/0! |  | 144.8 | #DIV/0! | 155.8 | #DIV/0! | 166.8 | #DIV/0! | 177.8 | #DIV/0!
134 | #DIV/0! |  | 145 | #DIV/0! | 156 | #DIV/0! | 167 | #DIV/0! | 178 | #DIV/0!
134.2 | #DIV/0! |  | 145.2 | #DIV/0! | 156.2 | #DIV/0! | 167.2 | #DIV/0! | 178.2 | #DIV/0!
134.4 | #DIV/0! |  | 145.4 | #DIV/0! | 156.4 | #DIV/0! | 167.4 | #DIV/0! | 178.4 | #DIV/0!
134.6 | #DIV/0! |  | 145.6 | #DIV/0! | 156.6 | #DIV/0! | 167.6 | #DIV/0! | 178.6 | #DIV/0!
134.8 | #DIV/0! |  | 145.8 | #DIV/0! | 156.8 | #DIV/0! | 167.8 | #DIV/0! | 178.8 | #DIV/0!
135 | #DIV/0! |  | 146 | #DIV/0! | 157 | #DIV/0! | 168 | #DIV/0! | 179 | #DIV/0!
135.2 | #DIV/0! |  | 146.2 | #DIV/0! | 157.2 | #DIV/0! | 168.2 | #DIV/0! | 179.2 | #DIV/0!
135.4 | #DIV/0! |  | 146.4 | #DIV/0! | 157.4 | #DIV/0! | 168.4 | #DIV/0! | 179.4 | #DIV/0!
135.6 | #DIV/0! |  | 146.6 | #DIV/0! | 157.6 | #DIV/0! | 168.6 | #DIV/0! | 179.6 | #DIV/0!
135.8 | #DIV/0! |  | 146.8 | #DIV/0! | 157.8 | #DIV/0! | 168.8 | #DIV/0! | 179.8 | #DIV/0!
EQUALIS
Lab: | 0
Clot. time | INR |  | Clot. time | INR | Clot. time | INR | Clot. time | INR | Clot. time | INR
s |  |  | s |  | s |  | s |  | s
180 | #DIV/0! |  | 191 | #DIV/0! | 202 | #DIV/0! | 213 | #DIV/0! | 224 | #DIV/0!
180.2 | #DIV/0! |  | 191.2 | #DIV/0! | 202.2 | #DIV/0! | 213.2 | #DIV/0! | 224.2 | #DIV/0!
180.4 | #DIV/0! |  | 191.4 | #DIV/0! | 202.4 | #DIV/0! | 213.4 | #DIV/0! | 224.4 | #DIV/0!
180.6 | #DIV/0! |  | 191.6 | #DIV/0! | 202.6 | #DIV/0! | 213.6 | #DIV/0! | 224.6 | #DIV/0!
180.8 | #DIV/0! |  | 191.8 | #DIV/0! | 202.8 | #DIV/0! | 213.8 | #DIV/0! | 224.8 | #DIV/0!
181 | #DIV/0! |  | 192 | #DIV/0! | 203 | #DIV/0! | 214 | #DIV/0! | 225 | #DIV/0!
181.2 | #DIV/0! |  | 192.2 | #DIV/0! | 203.2 | #DIV/0! | 214.2 | #DIV/0! | 225.2 | #DIV/0!
181.4 | #DIV/0! |  | 192.4 | #DIV/0! | 203.4 | #DIV/0! | 214.4 | #DIV/0! | 225.4 | #DIV/0!
181.6 | #DIV/0! |  | 192.6 | #DIV/0! | 203.6 | #DIV/0! | 214.6 | #DIV/0! | 225.6 | #DIV/0!
181.8 | #DIV/0! |  | 192.8 | #DIV/0! | 203.8 | #DIV/0! | 214.8 | #DIV/0! | 225.8 | #DIV/0!
182 | #DIV/0! |  | 193 | #DIV/0! | 204 | #DIV/0! | 215 | #DIV/0! | 226 | #DIV/0!
182.2 | #DIV/0! |  | 193.2 | #DIV/0! | 204.2 | #DIV/0! | 215.2 | #DIV/0! | 226.2 | #DIV/0!
182.4 | #DIV/0! |  | 193.4 | #DIV/0! | 204.4 | #DIV/0! | 215.4 | #DIV/0! | 226.4 | #DIV/0!
182.6 | #DIV/0! |  | 193.6 | #DIV/0! | 204.6 | #DIV/0! | 215.6 | #DIV/0! | 226.6 | #DIV/0!
182.8 | #DIV/0! |  | 193.8 | #DIV/0! | 204.8 | #DIV/0! | 215.8 | #DIV/0! | 226.8 | #DIV/0!
183 | #DIV/0! |  | 194 | #DIV/0! | 205 | #DIV/0! | 216 | #DIV/0! | 227 | #DIV/0!
183.2 | #DIV/0! |  | 194.2 | #DIV/0! | 205.2 | #DIV/0! | 216.2 | #DIV/0! | 227.2 | #DIV/0!
183.4 | #DIV/0! |  | 194.4 | #DIV/0! | 205.4 | #DIV/0! | 216.4 | #DIV/0! | 227.4 | #DIV/0!
183.6 | #DIV/0! |  | 194.6 | #DIV/0! | 205.6 | #DIV/0! | 216.6 | #DIV/0! | 227.6 | #DIV/0!
183.8 | #DIV/0! |  | 194.8 | #DIV/0! | 205.8 | #DIV/0! | 216.8 | #DIV/0! | 227.8 | #DIV/0!
184 | #DIV/0! |  | 195 | #DIV/0! | 206 | #DIV/0! | 217 | #DIV/0! | 228 | #DIV/0!
184.2 | #DIV/0! |  | 195.2 | #DIV/0! | 206.2 | #DIV/0! | 217.2 | #DIV/0! | 228.2 | #DIV/0!
184.4 | #DIV/0! |  | 195.4 | #DIV/0! | 206.4 | #DIV/0! | 217.4 | #DIV/0! | 228.4 | #DIV/0!
184.6 | #DIV/0! |  | 195.6 | #DIV/0! | 206.6 | #DIV/0! | 217.6 | #DIV/0! | 228.6 | #DIV/0!
184.8 | #DIV/0! |  | 195.8 | #DIV/0! | 206.8 | #DIV/0! | 217.8 | #DIV/0! | 228.8 | #DIV/0!
185 | #DIV/0! |  | 196 | #DIV/0! | 207 | #DIV/0! | 218 | #DIV/0! | 229 | #DIV/0!
185.2 | #DIV/0! |  | 196.2 | #DIV/0! | 207.2 | #DIV/0! | 218.2 | #DIV/0! | 229.2 | #DIV/0!
185.4 | #DIV/0! |  | 196.4 | #DIV/0! | 207.4 | #DIV/0! | 218.4 | #DIV/0! | 229.4 | #DIV/0!
185.6 | #DIV/0! |  | 196.6 | #DIV/0! | 207.6 | #DIV/0! | 218.6 | #DIV/0! | 229.6 | #DIV/0!
185.8 | #DIV/0! |  | 196.8 | #DIV/0! | 207.8 | #DIV/0! | 218.8 | #DIV/0! | 229.8 | #DIV/0!
186 | #DIV/0! |  | 197 | #DIV/0! | 208 | #DIV/0! | 219 | #DIV/0! | 230 | #DIV/0!
186.2 | #DIV/0! |  | 197.2 | #DIV/0! | 208.2 | #DIV/0! | 219.2 | #DIV/0! | 230.2 | #DIV/0!
186.4 | #DIV/0! |  | 197.4 | #DIV/0! | 208.4 | #DIV/0! | 219.4 | #DIV/0! | 230.4 | #DIV/0!
186.6 | #DIV/0! |  | 197.6 | #DIV/0! | 208.6 | #DIV/0! | 219.6 | #DIV/0! | 230.6 | #DIV/0!
186.8 | #DIV/0! |  | 197.8 | #DIV/0! | 208.8 | #DIV/0! | 219.8 | #DIV/0! | 230.8 | #DIV/0!
187 | #DIV/0! |  | 198 | #DIV/0! | 209 | #DIV/0! | 220 | #DIV/0! | 231 | #DIV/0!
187.2 | #DIV/0! |  | 198.2 | #DIV/0! | 209.2 | #DIV/0! | 220.2 | #DIV/0! | 231.2 | #DIV/0!
187.4 | #DIV/0! |  | 198.4 | #DIV/0! | 209.4 | #DIV/0! | 220.4 | #DIV/0! | 231.4 | #DIV/0!
187.6 | #DIV/0! |  | 198.6 | #DIV/0! | 209.6 | #DIV/0! | 220.6 | #DIV/0! | 231.6 | #DIV/0!
187.8 | #DIV/0! |  | 198.8 | #DIV/0! | 209.8 | #DIV/0! | 220.8 | #DIV/0! | 231.8 | #DIV/0!
188 | #DIV/0! |  | 199 | #DIV/0! | 210 | #DIV/0! | 221 | #DIV/0! | 232 | #DIV/0!
188.2 | #DIV/0! |  | 199.2 | #DIV/0! | 210.2 | #DIV/0! | 221.2 | #DIV/0! | 232.2 | #DIV/0!
188.4 | #DIV/0! |  | 199.4 | #DIV/0! | 210.4 | #DIV/0! | 221.4 | #DIV/0! | 232.4 | #DIV/0!
188.6 | #DIV/0! |  | 199.6 | #DIV/0! | 210.6 | #DIV/0! | 221.6 | #DIV/0! | 232.6 | #DIV/0!
188.8 | #DIV/0! |  | 199.8 | #DIV/0! | 210.8 | #DIV/0! | 221.8 | #DIV/0! | 232.8 | #DIV/0!
189 | #DIV/0! |  | 200 | #DIV/0! | 211 | #DIV/0! | 222 | #DIV/0! | 233 | #DIV/0!
189.2 | #DIV/0! |  | 200.2 | #DIV/0! | 211.2 | #DIV/0! | 222.2 | #DIV/0! | 233.2 | #DIV/0!
189.4 | #DIV/0! |  | 200.4 | #DIV/0! | 211.4 | #DIV/0! | 222.4 | #DIV/0! | 233.4 | #DIV/0!
189.6 | #DIV/0! |  | 200.6 | #DIV/0! | 211.6 | #DIV/0! | 222.6 | #DIV/0! | 233.6 | #DIV/0!
189.8 | #DIV/0! |  | 200.8 | #DIV/0! | 211.8 | #DIV/0! | 222.8 | #DIV/0! | 233.8 | #DIV/0!
190 | #DIV/0! |  | 201 | #DIV/0! | 212 | #DIV/0! | 223 | #DIV/0! | 234 | #DIV/0!
190.2 | #DIV/0! |  | 201.2 | #DIV/0! | 212.2 | #DIV/0! | 223.2 | #DIV/0! | 234.2 | #DIV/0!
190.4 | #DIV/0! |  | 201.4 | #DIV/0! | 212.4 | #DIV/0! | 223.4 | #DIV/0! | 234.4 | #DIV/0!
190.6 | #DIV/0! |  | 201.6 | #DIV/0! | 212.6 | #DIV/0! | 223.6 | #DIV/0! | 234.6 | #DIV/0!
190.8 | #DIV/0! |  | 201.8 | #DIV/0! | 212.8 | #DIV/0! | 223.8 | #DIV/0! | 234.8 | #DIV/0!
EQUALIS
Lab: | 0
Clot. time | INR |  | Clot. time | INR | Clot. time | INR | Clot. time | INR | Clot. time | INR
s |  |  | s |  | s |  | s |  | s
235 | #DIV/0! |  | 246 | #DIV/0! | 257 | #DIV/0! | 268 | #DIV/0! | 279 | #DIV/0!
235.2 | #DIV/0! |  | 246.2 | #DIV/0! | 257.2 | #DIV/0! | 268.2 | #DIV/0! | 279.2 | #DIV/0!
235.4 | #DIV/0! |  | 246.4 | #DIV/0! | 257.4 | #DIV/0! | 268.4 | #DIV/0! | 279.4 | #DIV/0!
235.6 | #DIV/0! |  | 246.6 | #DIV/0! | 257.6 | #DIV/0! | 268.6 | #DIV/0! | 279.6 | #DIV/0!
235.8 | #DIV/0! |  | 246.8 | #DIV/0! | 257.8 | #DIV/0! | 268.8 | #DIV/0! | 279.8 | #DIV/0!
236 | #DIV/0! |  | 247 | #DIV/0! | 258 | #DIV/0! | 269 | #DIV/0! | 280 | #DIV/0!
236.2 | #DIV/0! |  | 247.2 | #DIV/0! | 258.2 | #DIV/0! | 269.2 | #DIV/0! | 280.2 | #DIV/0!
236.4 | #DIV/0! |  | 247.4 | #DIV/0! | 258.4 | #DIV/0! | 269.4 | #DIV/0! | 280.4 | #DIV/0!
236.6 | #DIV/0! |  | 247.6 | #DIV/0! | 258.6 | #DIV/0! | 269.6 | #DIV/0! | 280.6 | #DIV/0!
236.8 | #DIV/0! |  | 247.8 | #DIV/0! | 258.8 | #DIV/0! | 269.8 | #DIV/0! | 280.8 | #DIV/0!
237 | #DIV/0! |  | 248 | #DIV/0! | 259 | #DIV/0! | 270 | #DIV/0! | 281 | #DIV/0!
237.2 | #DIV/0! |  | 248.2 | #DIV/0! | 259.2 | #DIV/0! | 270.2 | #DIV/0! | 281.2 | #DIV/0!
237.4 | #DIV/0! |  | 248.4 | #DIV/0! | 259.4 | #DIV/0! | 270.4 | #DIV/0! | 281.4 | #DIV/0!
237.6 | #DIV/0! |  | 248.6 | #DIV/0! | 259.6 | #DIV/0! | 270.6 | #DIV/0! | 281.6 | #DIV/0!
237.8 | #DIV/0! |  | 248.8 | #DIV/0! | 259.8 | #DIV/0! | 270.8 | #DIV/0! | 281.8 | #DIV/0!
238 | #DIV/0! |  | 249 | #DIV/0! | 260 | #DIV/0! | 271 | #DIV/0! | 282 | #DIV/0!
238.2 | #DIV/0! |  | 249.2 | #DIV/0! | 260.2 | #DIV/0! | 271.2 | #DIV/0! | 282.2 | #DIV/0!
238.4 | #DIV/0! |  | 249.4 | #DIV/0! | 260.4 | #DIV/0! | 271.4 | #DIV/0! | 282.4 | #DIV/0!
238.6 | #DIV/0! |  | 249.6 | #DIV/0! | 260.6 | #DIV/0! | 271.6 | #DIV/0! | 282.6 | #DIV/0!
238.8 | #DIV/0! |  | 249.8 | #DIV/0! | 260.8 | #DIV/0! | 271.8 | #DIV/0! | 282.8 | #DIV/0!
239 | #DIV/0! |  | 250 | #DIV/0! | 261 | #DIV/0! | 272 | #DIV/0! | 283 | #DIV/0!
239.2 | #DIV/0! |  | 250.2 | #DIV/0! | 261.2 | #DIV/0! | 272.2 | #DIV/0! | 283.2 | #DIV/0!
239.4 | #DIV/0! |  | 250.4 | #DIV/0! | 261.4 | #DIV/0! | 272.4 | #DIV/0! | 283.4 | #DIV/0!
239.6 | #DIV/0! |  | 250.6 | #DIV/0! | 261.6 | #DIV/0! | 272.6 | #DIV/0! | 283.6 | #DIV/0!
239.8 | #DIV/0! |  | 250.8 | #DIV/0! | 261.8 | #DIV/0! | 272.8 | #DIV/0! | 283.8 | #DIV/0!
240 | #DIV/0! |  | 251 | #DIV/0! | 262 | #DIV/0! | 273 | #DIV/0! | 284 | #DIV/0!
240.2 | #DIV/0! |  | 251.2 | #DIV/0! | 262.2 | #DIV/0! | 273.2 | #DIV/0! | 284.2 | #DIV/0!
240.4 | #DIV/0! |  | 251.4 | #DIV/0! | 262.4 | #DIV/0! | 273.4 | #DIV/0! | 284.4 | #DIV/0!
240.6 | #DIV/0! |  | 251.6 | #DIV/0! | 262.6 | #DIV/0! | 273.6 | #DIV/0! | 284.6 | #DIV/0!
240.8 | #DIV/0! |  | 251.8 | #DIV/0! | 262.8 | #DIV/0! | 273.8 | #DIV/0! | 284.8 | #DIV/0!
241 | #DIV/0! |  | 252 | #DIV/0! | 263 | #DIV/0! | 274 | #DIV/0! | 285 | #DIV/0!
241.2 | #DIV/0! |  | 252.2 | #DIV/0! | 263.2 | #DIV/0! | 274.2 | #DIV/0! | 285.2 | #DIV/0!
241.4 | #DIV/0! |  | 252.4 | #DIV/0! | 263.4 | #DIV/0! | 274.4 | #DIV/0! | 285.4 | #DIV/0!
241.6 | #DIV/0! |  | 252.6 | #DIV/0! | 263.6 | #DIV/0! | 274.6 | #DIV/0! | 285.6 | #DIV/0!
241.8 | #DIV/0! |  | 252.8 | #DIV/0! | 263.8 | #DIV/0! | 274.8 | #DIV/0! | 285.8 | #DIV/0!
242 | #DIV/0! |  | 253 | #DIV/0! | 264 | #DIV/0! | 275 | #DIV/0! | 286 | #DIV/0!
242.2 | #DIV/0! |  | 253.2 | #DIV/0! | 264.2 | #DIV/0! | 275.2 | #DIV/0! | 286.2 | #DIV/0!
242.4 | #DIV/0! |  | 253.4 | #DIV/0! | 264.4 | #DIV/0! | 275.4 | #DIV/0! | 286.4 | #DIV/0!
242.6 | #DIV/0! |  | 253.6 | #DIV/0! | 264.6 | #DIV/0! | 275.6 | #DIV/0! | 286.6 | #DIV/0!
242.8 | #DIV/0! |  | 253.8 | #DIV/0! | 264.8 | #DIV/0! | 275.8 | #DIV/0! | 286.8 | #DIV/0!
243 | #DIV/0! |  | 254 | #DIV/0! | 265 | #DIV/0! | 276 | #DIV/0! | 287 | #DIV/0!
243.2 | #DIV/0! |  | 254.2 | #DIV/0! | 265.2 | #DIV/0! | 276.2 | #DIV/0! | 287.2 | #DIV/0!
243.4 | #DIV/0! |  | 254.4 | #DIV/0! | 265.4 | #DIV/0! | 276.4 | #DIV/0! | 287.4 | #DIV/0!
243.6 | #DIV/0! |  | 254.6 | #DIV/0! | 265.6 | #DIV/0! | 276.6 | #DIV/0! | 287.6 | #DIV/0!
243.8 | #DIV/0! |  | 254.8 | #DIV/0! | 265.8 | #DIV/0! | 276.8 | #DIV/0! | 287.8 | #DIV/0!
244 | #DIV/0! |  | 255 | #DIV/0! | 266 | #DIV/0! | 277 | #DIV/0! | 288 | #DIV/0!
244.2 | #DIV/0! |  | 255.2 | #DIV/0! | 266.2 | #DIV/0! | 277.2 | #DIV/0! | 288.2 | #DIV/0!
244.4 | #DIV/0! |  | 255.4 | #DIV/0! | 266.4 | #DIV/0! | 277.4 | #DIV/0! | 288.4 | #DIV/0!
244.6 | #DIV/0! |  | 255.6 | #DIV/0! | 266.6 | #DIV/0! | 277.6 | #DIV/0! | 288.6 | #DIV/0!
244.8 | #DIV/0! |  | 255.8 | #DIV/0! | 266.8 | #DIV/0! | 277.8 | #DIV/0! | 288.8 | #DIV/0!
245 | #DIV/0! |  | 256 | #DIV/0! | 267 | #DIV/0! | 278 | #DIV/0! | 289 | #DIV/0!
245.2 | #DIV/0! |  | 256.2 | #DIV/0! | 267.2 | #DIV/0! | 278.2 | #DIV/0! | 289.2 | #DIV/0!
245.4 | #DIV/0! |  | 256.4 | #DIV/0! | 267.4 | #DIV/0! | 278.4 | #DIV/0! | 289.4 | #DIV/0!
245.6 | #DIV/0! |  | 256.6 | #DIV/0! | 267.6 | #DIV/0! | 278.6 | #DIV/0! | 289.6 | #DIV/0!
245.8 | #DIV/0! |  | 256.8 | #DIV/0! | 267.8 | #DIV/0! | 278.8 | #DIV/0! | 289.8 | #DIV/0!
EQUALIS
Lab: | 0
Clot time | INR
s
290 | #DIV/0!
290.2 | #DIV/0!
290.4 | #DIV/0!
290.6 | #DIV/0!
290.8 | #DIV/0!
291 | #DIV/0!
291.2 | #DIV/0!
291.4 | #DIV/0!
291.6 | #DIV/0!
291.8 | #DIV/0!
292 | #DIV/0!
292.2 | #DIV/0!
292.4 | #DIV/0!
292.6 | #DIV/0!
292.8 | #DIV/0!
293 | #DIV/0!
293.2 | #DIV/0!
293.4 | #DIV/0!
293.6 | #DIV/0!
293.8 | #DIV/0!
294 | #DIV/0!
294.2 | #DIV/0!
294.4 | #DIV/0!
294.6 | #DIV/0!
294.8 | #DIV/0!
295 | #DIV/0!
295.2 | #DIV/0!
295.4 | #DIV/0!
295.6 | #DIV/0!
295.8 | #DIV/0!
296 | #DIV/0!
296.2 | #DIV/0!
296.4 | #DIV/0!
296.6 | #DIV/0!
296.8 | #DIV/0!
297 | #DIV/0!
297.2 | #DIV/0!
297.4 | #DIV/0!
297.6 | #DIV/0!
297.8 | #DIV/0!
298 | #DIV/0!
298.2 | #DIV/0!
298.4 | #DIV/0!
298.6 | #DIV/0!
298.8 | #DIV/0!
299 | #DIV/0!
299.2 | #DIV/0!
299.4 | #DIV/0!
299.6 | #DIV/0!
299.8 | #DIV/0!
300 | #DIV/0!
300.2 | #DIV/0!
300.4 | #DIV/0!
300.6 | #DIV/0!
300.8 | #DIV/0!

## Conversion table for PT
Conversion table for PT
From INR to %
INR | PT % | INR | PT % | INR | PT % | INR | PT % | INR | PT % | INR | PT %
0.8 | 227.2727 | 1.34 | 51.2295 | 2.36 | 20.7987 | 3.44 | 12.7681 | 4.52 | 9.2115 | 7.1 | 5.531
0.81 | 213.6752 | 1.35 | 50.5051 | 2.38 | 20.5592 | 3.46 | 12.6775 | 4.54 | 9.1642 | 7.15 | 5.4885
0.82 | 201.6129 | 1.36 | 49.8008 | 2.4 | 20.3252 | 3.48 | 12.5881 | 4.56 | 9.1174 | 7.2 | 5.4466
0.83 | 190.8397 | 1.37 | 49.1159 | 2.42 | 20.0965 | 3.5 | 12.5 | 4.58 | 9.0711 | 7.25 | 5.4054
0.84 | 181.1594 | 1.38 | 48.4496 | 2.44 | 19.8728 | 3.52 | 12.4131 | 4.6 | 9.0253 | 7.3 | 5.3648
0.85 | 172.4138 | 1.39 | 47.8011 | 2.46 | 19.6541 | 3.54 | 12.3274 | 4.65 | 8.9127 | 7.35 | 5.3248
0.86 | 164.4737 | 1.4 | 47.1698 | 2.48 | 19.4401 | 3.56 | 12.2429 | 4.7 | 8.8028 | 7.4 | 5.2854
0.87 | 157.2327 | 1.42 | 45.9559 | 2.5 | 19.2308 | 3.58 | 12.1595 | 4.75 | 8.6957 | 7.45 | 5.2466
0.88 | 150.6024 | 1.44 | 44.8029 | 2.52 | 19.0259 | 3.6 | 12.0773 | 4.8 | 8.5911 | 7.5 | 5.2083
0.89 | 144.5087 | 1.46 | 43.7063 | 2.54 | 18.8253 | 3.62 | 11.9962 | 4.85 | 8.489 | 7.55 | 5.1706
0.9 | 138.8889 | 1.48 | 42.6621 | 2.56 | 18.6289 | 3.64 | 11.9161 | 4.9 | 8.3893 | 7.6 | 5.1335
0.91 | 133.6898 | 1.5 | 41.6667 | 2.58 | 18.4366 | 3.66 | 11.8371 | 4.95 | 8.2919 | 7.65 | 5.0968
0.92 | 128.866 | 1.52 | 40.7166 | 2.6 | 18.2482 | 3.68 | 11.7592 | 5 | 8.1967 | 7.7 | 5.0607
0.93 | 124.3781 | 1.54 | 39.8089 | 2.62 | 18.0636 | 3.7 | 11.6822 | 5.05 | 8.1037 | 7.75 | 5.0251
0.94 | 120.1923 | 1.56 | 38.9408 | 2.64 | 17.8827 | 3.72 | 11.6063 | 5.1 | 8.0128 | 7.8 | 4.99
0.95 | 116.2791 | 1.58 | 38.1098 | 2.66 | 17.7054 | 3.74 | 11.5314 | 5.15 | 7.9239 | 7.85 | 4.9554
0.96 | 112.6126 | 1.6 | 37.3134 | 2.68 | 17.5316 | 3.76 | 11.4574 | 5.2 | 7.837 | 7.9 | 4.9213
0.97 | 109.1703 | 1.62 | 36.5497 | 2.7 | 17.3611 | 3.78 | 11.3843 | 5.25 | 7.7519 | 7.95 | 4.8876
0.98 | 105.9322 | 1.64 | 35.8166 | 2.72 | 17.1939 | 3.8 | 11.3122 | 5.3 | 7.6687 | 8 | 4.8544
0.99 | 102.8807 | 1.66 | 35.1124 | 2.74 | 17.03 | 3.82 | 11.241 | 5.35 | 7.5873 | 8.05 | 4.8216
1 | 100 | 1.68 | 34.4353 | 2.76 | 16.8691 | 3.84 | 11.1707 | 5.4 | 7.5075 | 8.1 | 4.7893
1.01 | 97.2763 | 1.7 | 33.7838 | 2.78 | 16.7112 | 3.86 | 11.1012 | 5.45 | 7.4294 | 8.15 | 4.7574
1.02 | 94.697 | 1.72 | 33.1565 | 2.8 | 16.5563 | 3.88 | 11.0327 | 5.5 | 7.3529 | 8.2 | 4.7259
1.03 | 92.2509 | 1.74 | 32.5521 | 2.82 | 16.4042 | 3.9 | 10.9649 | 5.55 | 7.278 | 8.25 | 4.6948
1.04 | 89.9281 | 1.76 | 31.9693 | 2.84 | 16.2549 | 3.92 | 10.898 | 5.6 | 7.2046 | 8.3 | 4.6642
1.05 | 87.7193 | 1.78 | 31.407 | 2.86 | 16.1082 | 3.94 | 10.8319 | 5.65 | 7.1327 | 8.35 | 4.6339
1.06 | 85.6164 | 1.8 | 30.8642 | 2.88 | 15.9642 | 3.96 | 10.7666 | 5.7 | 7.0621 | 8.4 | 4.6041
1.07 | 83.612 | 1.82 | 30.3398 | 2.9 | 15.8228 | 3.98 | 10.7021 | 5.75 | 6.993 | 8.45 | 4.5746
1.08 | 81.6993 | 1.84 | 29.8329 | 2.92 | 15.6838 | 4 | 10.6383 | 5.8 | 6.9252 | 8.5 | 4.5455
1.09 | 79.8722 | 1.86 | 29.3427 | 2.94 | 15.5473 | 4.02 | 10.5753 | 5.85 | 6.8587 | 8.55 | 4.5167
1.1 | 78.125 | 1.88 | 28.8684 | 2.96 | 15.4131 | 4.04 | 10.513 | 5.9 | 6.7935 | 8.6 | 4.4883
1.11 | 76.4526 | 1.9 | 28.4091 | 2.98 | 15.2812 | 4.06 | 10.4515 | 5.95 | 6.7295 | 8.65 | 4.4603
1.12 | 74.8503 | 1.92 | 27.9642 | 3 | 15.1515 | 4.08 | 10.3907 | 6 | 6.6667 | 8.7 | 4.4326
1.13 | 73.3138 | 1.94 | 27.533 | 3.02 | 15.024 | 4.1 | 10.3306 | 6.05 | 6.605 | 8.75 | 4.4053
1.14 | 71.8391 | 1.96 | 27.115 | 3.04 | 14.8987 | 4.12 | 10.2712 | 6.1 | 6.5445 | 8.8 | 4.3783
1.15 | 70.4225 | 1.98 | 26.7094 | 3.06 | 14.7754 | 4.14 | 10.2124 | 6.15 | 6.4851 | 8.85 | 4.3516
1.16 | 69.0608 | 2 | 26.3158 | 3.08 | 14.6542 | 4.16 | 10.1543 | 6.2 | 6.4267 | 8.9 | 4.3253
1.17 | 67.7507 | 2.02 | 25.9336 | 3.1 | 14.5349 | 4.18 | 10.0969 | 6.25 | 6.3694 | 8.95 | 4.2992
1.18 | 66.4894 | 2.04 | 25.5624 | 3.12 | 14.4175 | 4.2 | 10.0402 | 6.3 | 6.3131 | 9 | 4.2735
1.19 | 65.2742 | 2.06 | 25.2016 | 3.14 | 14.3021 | 4.22 | 9.984 | 6.35 | 6.2578 | 9.05 | 4.2481
1.2 | 64.1026 | 2.08 | 24.8509 | 3.16 | 14.1884 | 4.24 | 9.9285 | 6.4 | 6.2035 | 9.1 | 4.223
1.21 | 62.9723 | 2.1 | 24.5098 | 3.18 | 14.0766 | 4.26 | 9.8736 | 6.45 | 6.1501 | 9.15 | 4.1982
1.22 | 61.8812 | 2.12 | 24.1779 | 3.2 | 13.9665 | 4.28 | 9.8193 | 6.5 | 6.0976 | 9.2 | 4.1736
1.23 | 60.8273 | 2.14 | 23.855 | 3.22 | 13.8581 | 4.3 | 9.7656 | 6.55 | 6.0459 | 9.25 | 4.1494
1.24 | 59.8086 | 2.16 | 23.5405 | 3.24 | 13.7514 | 4.32 | 9.7125 | 6.6 | 5.9952 | 9.3 | 4.1254
1.25 | 58.8235 | 2.18 | 23.2342 | 3.26 | 13.6463 | 4.34 | 9.66 | 6.65 | 5.9453 | 9.35 | 4.1017
1.26 | 57.8704 | 2.2 | 22.9358 | 3.28 | 13.5428 | 4.36 | 9.608 | 6.7 | 5.8962 | 9.4 | 4.0783
1.27 | 56.9476 | 2.22 | 22.6449 | 3.3 | 13.4409 | 4.38 | 9.5566 | 6.75 | 5.848 | 9.45 | 4.0552
1.28 | 56.0538 | 2.24 | 22.3614 | 3.32 | 13.3404 | 4.4 | 9.5057 | 6.8 | 5.8005 | 9.5 | 4.0323
1.29 | 55.1876 | 2.26 | 22.0848 | 3.34 | 13.2415 | 4.42 | 9.4554 | 6.85 | 5.7537 | 9.55 | 4.0096
1.3 | 54.3478 | 2.28 | 21.815 | 3.36 | 13.1441 | 4.44 | 9.4056 | 6.9 | 5.7078 | 9.6 | 3.9872
1.31 | 53.5332 | 2.3 | 21.5517 | 3.38 | 13.048 | 4.46 | 9.3563 | 6.95 | 5.6625 | 9.65 | 3.9651
1.32 | 52.7426 | 2.32 | 21.2947 | 3.4 | 12.9534 | 4.48 | 9.3075 | 7 | 5.618 | 9.7 | 3.9432
1.33 | 51.9751 | 2.34 | 21.0438 | 3.42 | 12.8601 | 4.5 | 9.2593 | 7.05 | 5.5741 | 9.75 | 3.9216

## Revision
Revision
Version | Datum | Beskrivning av ändring | Signatur
7.5 | 2014-05-26 | ändring relaterad till byte av lot nummer, delat kolum för internkontroll i 2 för möjlighet att lägga in 2 interkontrollnivåer samtidigt | EEB
7.6 | 2016-01-11 | ändring relaterad till byte av lot nummer | EEB
7.7 | 2016-11-01 | Förlängt beräkningstabellen för INR från 289,8 sek till 300,8 sek. | EEB
7.8 |  | ändring relaterad till byte av lot nummer
7.9 | 2020-04-23 | ändring relaterad till byte av lot nummer | EEB
8.0 | 2022-04-12 | Ändring relaterad till byte av lotnummer | EEB
8.1 | 2024-02-19 | Added a note to check the raw data and that the control is within approved interval | EEB
8.2 | 2025-03-18 | Adjusted to new lot number | EEB
EQUALIS | B088 | Godkänd av: AK/ | Utgiven av: EEB
Version 8.2 | Gäller från: 2025-04-03 |  | Sidan 1 av 1

## Uncertainty (hidden)
Note! Draft
This example shows how the measurement uncertainty for a patient sample could be calculated based on the INR calibration
(Complete the yellow cells only)
Coagulation time for patient sample? |  |  | 30 | sekunder
Standard deviation from control chart? |  |  | 0.4 | sekunder
Number of measurements for the patient sample? |  |  | 1 | styck(en)
Pre-analytical uncertainty? |  |  | 0 | INR
Input data |  | Uncertainty components
| Quantity name | Lot 13 | Lot 14 | Time (Lot 13) | Time (Lot 14) | Time (sample) | Pre-analytical
| Nominal value | 1.02 | 2.97 | #DIV/0! | #DIV/0! | 30 | 0
| Standard uncertainty: | 0.0413 | 0.213 | #DIV/0! | #DIV/0! | 0.4 | 0
Calculations | Nominal value | + 1 standard uncertainty to values of above uncertainty components
Lot 13 | 1.02 | 1.0613 | 1.02 |  |  | 1.02 | 1.02
Lot 14 | 2.97 | 2.97 | 3.183 |  |  | 2.97 | 2.97
Time (Lot 13)
Time (Lot 14)
Time (sample) | 30 | 30 | 30 |  |  | 30.4 | 30
Pre-analytical | 0 | 0 | 0 |  |  | 0 | 0
| #VALUE! | #VALUE! | #VALUE! | #VALUE! | #VALUE! | #VALUE! | #VALUE!
| Difference calculated & nominal value: | #VALUE! | #VALUE! | #VALUE! | #VALUE! | #VALUE! | #VALUE!
Contribution (%) to combined uncertainty:
Results
Measurement result: |  | #VALUE! | INR
Combined standard uncertainty: |  | #VALUE! | INR
The bar graph illustrates dominating uncertainty components for the result
Further information: Eurachem/CITAC guide Quantifying uncertainty in analytical measurement, 2nd ed 2000
Note on A2: Note! This is an example. It is the responsibility of the laboratory to estimate the uncertainty for its results. Known bias should have been corrected for
Note on D5: Time in seconds (with one decimal if possible)
Note on D6: Standard deviation corresponding to the coagulation time for the patient sample
Note on D7: Default is 1
Note on D8: Uncertainty stemming from sampling and sample preparation, and not covered by the control chart can be given here.